## מצלמה
אנגלית
Sensor
Sensor Type | 3 x CMOS, 2/3" type Exmor
Resolution | 1920 x 1080
Sensitivity / ISO | F 1.4 Prism
Dynamic Range/ Latitude
Shutter Type | Rolling
Recording
Video Recording Format | MPEG-2 Long GOP
HD 422 mode: CBR, 50 Mbps max, MPEG-2 422P@HL
Audio Recording Format | Linear PCM (2 ch, 24-bit, 48-kHz)
Recording Modes | XAVC 4K: 4096 x 2160 at 23.98p, 25p, 29.97p, 50p, 59.94p
XAVC QFHD: 3840 x 2160 at 23.98p, 25p, 29.97p, 50p, 59.94p
XAVC 2K: 2048 x 1920 at 23.98p, 24p, 25p, 29.97p, 50p, 59.94p
XAVC HD: 1920 x 1080 at 23.98p, 25p, 29.97p, 50p, 59.94p
MPEG4 SStP: 1920 x 1080, 23.98p/24p/25p/29.97p
MPEG2 HD: 1920 x 1080 at 50i, 59.94i, 23.98p, 25p, 29.97p
MPEG2 HD: 1280 x 720 at 50p, 59.94p
Recording Time GB/min
Shutter Speed | 1/24s to 1/6,000s
Slow & Quick Motion Function | XAVC 4K/QFHD: 1-60p (NTSC)
XAVC 4K/QFHD: 1-50p (PAL)
XAVC HD/2K: 1-180p (NTSC), 23.98p/29.97p with option
XAVC HD/2K: 1-150p (PAL), 25p with option
XAVC HD: 1-60p (NTSC)
XAVC HD: 1-50p (PAL)
Gamma Curve | Standard (x6)
HG1, HG2, HG3, HG4, HG7 and HG8
S-Log2 Gamma
Interface
Memory Cards | SxS (x2, ExpressCard 34 slots)
SD card slot (x1)
Output's | HD-Y or HD Sync (tri-level) V1.0
Analog Composite (VUP)
Timecode | TC IN/OUT switchable (x1)
Genlock | BNC input (x1)
Audio | Input: XLR-type 3-pin with Line/Mic/Mic +48V/AES/EBU selectable (x2, female)
Output: phono jack (CH-1, CH-2)
Headphone: Stereo mini jack (x1)
Speaker: monaural
USB | USB device, Mini-B (x1)
USB host, type-A (x1)
Wi-Fi | USB host, type-A (x1)
DC Output | 4-pin (x1), 11 V to 17 V DC (MAX 2.0A) w/ battery adapter
Remote | 8-pin (x1)
General
Lens Mount | FZ-mount, PL-mount (with supplied adapter)
Built-in Filters | Clear, 0.9 (1/8 ND), 1.8 (1/64 ND)
Power Requirements | DC 12 V (11 V to 17.0 V)
Power Consumption | Approx. 25 W (while recording XAVC 4K 60p, EVF Off, LCD monitor Off, 4K SDI On)
Battery Operating Time | With BP-FL75: approximately 150 minutes
With BP-GL95A: approximately 210 minutes
Operating Temperature | 32 ~ 104° F (0 ~ 40° C)
Storage Temperature | -4° ~ +140° F (-20° ~ +60° C)
Dimensions | Without protrusions: 7.13 x 7.88 x 12.25" (15.1 x 18.9 x 21 cm)
Weight | Body only: 4.88 lb (2.2 kg)
Lens
Type | Fixed
Zoom Ratio | 17x (optical), servo/manual
Focal Length | 5.6 to 95.2 mm
35mm Equivalent Focal Length | 29.3 to 499 mm
Aperture | f/1.9 to f/16 and close, auto/manual selectable
Focus Distance | 31.5" (800 mm) to infinity (Macro Off)
2.0" (50 mm) to infinity (Macro On, Wide)
31.5" (800 mm) to infinity (Macro On, Tele)
AF/MF/Full MF selectable
Image Stabilizer | On/Off selectable, shift lens
Filter Diameter | 77 mm, pitch 0.75 mm

## עדשה
Optical
Mount | Interchangeable PL
Focal Length | 100mm
Aperture | T2.1
Angle of View H° | 34° - 12°
Minimum Object Distance (M.O.D.) | 2.5' (0.7m)
INTERNAL FOCUS | YES
Breathing | NO
Sensor Coverage / Format Compatibility | 35mm Film / Full-Frame Digital Sensor Canon (APS-C)
Features
Image Stabilization | Yes
Autofocus | Yes
Tripod Collar / Lens Support | Yes Removable - rotating
Integral Servo | YES
Physical
Front Lens Diameter | 114mm
Length | 5.19" (13.2cm)
Weight | 3.3 lbs (1.49kg)